## BOM
Item | Designator | Qty per board | Manufacturer | Manufacturer Part Number | Description | Value | Package / Footprint | Mount type | Fit | Notes
1 | C1,C7,C14,C16,C30,C31,C33,C35,C38-C42 | 13 | Samsung | CL10B104KB8NNNC | Cap MLCC 100nF 50V X7R 0603 | 100nF | C_0603_1608Metric | SMD | Fit | Equivalent to the same spec acceptable.
2 | C2 | 1 | Panasonic | EEE-FK1V101P | Cap Al-elec 100uF 35V 8x10.2mm SMD | 100uF 35V | CP_Elec_8x10 | SMD | Fit | Equivalent to the same spec acceptable.
3 | C3 | 1 | Murata | GRM32ER71H475KA88L | Cap MLCC 4.7uF 50V X7R 1210 | 4.7uF 50V | C_1210_3225Metric | SMD | Fit | Equivalent to the same spec acceptable.
4 | C4,C5 | 2 | TDK | C3225X7S2A475M200AB | Cap MLCC 4.7uF 100V X7S 1210 | 4.7uF 100V | C_1210_3225Metric | SMD | Fit | Equivalent to the same spec acceptable.
5 | C6 | 1 | Murata | GRM188R72A104KA35D | Cap MLCC 100nF 100V X7R 0603 | 100nF 100V | C_0603_1608Metric | SMD | Fit | Equivalent to the same spec acceptable.
6 | C8,C32 | 2 | Samsung | CL10B472KB8NNNC | Cap MLCC 4.7nF 50V X7R 0603 | 4.7nF | C_0603_1608Metric | SMD | Fit | Equivalent to the same spec acceptable.
7 | C9 | 1 | Samsung | CL10C470JB8NNNC | Cap MLCC 47pF 50V C0G 0603 | 47pF | C_0603_1608Metric | SMD | Fit | Equivalent to the same spec acceptable.
8 | C10,C11 | 2 | Murata | GRM32ER61A476KE20L | Cap MLCC 47uF 10V X5R 1210 | 47uF 10V | C_1210_3225Metric | SMD | Fit | Equivalent to the same spec acceptable.
9 | C12,C13,C15 | 3 | Murata | GRM21BR61A226ME44L | Cap MLCC 22uF 10V X5R 0805 | 22uF | C_0805_2012Metric | SMD | Fit | Equivalent to the same spec acceptable.
10 | C17 | 1 | Samsung | CL10B105KA8NNNC | Cap MLCC 1uF 25V X7R 0603 | 1uF | C_0603_1608Metric | SMD | Fit | Equivalent to the same spec acceptable.
11 | C18-C29,C36 | 13 | Samsung | CL10B103KB8NNNC | Cap MLCC 10nF 50V X7R 0603 | 10nF | C_0603_1608Metric | SMD | Fit | Equivalent to the same spec acceptable.
12 | C34,C37 | 2 | Samsung | CL21A106KAYNNNE | Cap MLCC 10uF 25V X5R 0805 | 10uF | C_0805_2012Metric | SMD | Fit | Equivalent to the same spec acceptable.
13 | D1 | 1 | Littelfuse | SMDJ26CA | TVS 3000W 26V bidirectional SMC | SMDJ26CA | D_SMC | SMD | Fit
14 | D2 | 1 | Diodes Inc | B360A-13-F | Schottky 60V 3A SMA | B360A | D_SMA | SMD | Fit
15 | D3 | 1 | Diodes Inc | B5819W-7-F | Schottky 40V 1A SOD-123 | B5819W | D_SOD-123 | SMD | Fit
16 | D4 | 1 | Lite-On | LTST-C191KGKT | LED green 0603 | Green | LED_0603_1608Metric | SMD | Fit
17 | D5 | 1 | Lite-On | LTST-C191TBKT | LED blue 0603 | Blue | LED_0603_1608Metric | SMD | Fit
18 | D6-D11 | 6 | Diodes Inc | 1N4148W-7-F | Switching diode 100V SOD-123 | 1N4148W | D_SOD-123 | SMD | Fit
19 | D12-D17 | 6 | Lite-On | LTST-C191KRKT | LED red 0603 | Red | LED_0603_1608Metric | SMD | Fit
20 | D18-D23,D30-D35,D38,D39 | 14 | Nexperia | BAT54S,215 | Schottky dual series 30V SOT-23 | BAT54S | SOT-23 | SMD | Fit
21 | D24-D29 | 6 | Vishay | SS54-E3/57T | Schottky 40V 5A SMC | SS54 | D_SMC | SMD | Fit
22 | D36 | 1 | onsemi | NUP2105LT1G | CAN bus ESD protection SOT-23 | NUP2105L | SOT-23 | SMD | Fit
23 | D37 | 1 | Semtech | SM712.TCT | RS-485 TVS array SOT-23 | SM712 | SOT-23 | SMD | Fit
24 | D40 | 1 | Lite-On | LTST-C191KSKT | LED yellow 0603 | Yellow | LED_0603_1608Metric | SMD | Fit
25 | F1 | 1 | Littelfuse | FLR 178.6165 series (verify full PN) | PCB fuse holder, ATO blade, 30 A. Fuse NOT fitted | 30A ATO | FuseHolder_Blade_ATO_Littelfuse_FLR_178.6165 | THT | Ship loose | Footprint is Littelfuse FLR 178.6165 (ATO, 30 A). Please quote an equivalent PCB ATO holder if needed.
26 | F2-F7 | 6 | Keystone | 3568 | PCB fuse holder, mini blade. Fuse NOT fitted | 10A mini | Fuseholder_Blade_Mini_Keystone_3568 | THT | Ship loose
27 | F8-F13 | 6 | Keystone | 3568 | PCB fuse holder, mini blade. Fuse NOT fitted | 5A mini | Fuseholder_Blade_Mini_Keystone_3568 | THT | Ship loose
28 | J1 | 1 | - | - | M5 stud pad (no component) | +12V IN (M5 stud) | MountingHole_5.3mm_M5_DIN965_Pad | - | DNP | M5 stud: customer fits an M5 bolt + nuts (ring-lug terminal)
29 | J2 | 1 | - | - | M5 stud pad (no component) | GND IN (M5 stud) | MountingHole_5.3mm_M5_DIN965_Pad | - | DNP | M5 stud: customer fits an M5 bolt + nuts (ring-lug terminal)
30 | J3 | 1 | GCT | USB4105-GF-A | USB-C receptacle USB2.0 16P top mount | USB-C | USB_C_Receptacle_GCT_USB4105-xx-A_16P_TopMnt_Horizontal | SMD+THT | Fit
31 | J4 | 1 | Any | 2.54mm 1x04 male header, gold | Pin header 1x04 vertical | UART0 debug | PinHeader_1x04_P2.54mm_Vertical | THT | Ship loose
32 | J5-J10 | 6 | Phoenix Contact | 1757255 | MSTBA 2,5/ 3-G-5,08 header 3-pos 5.08mm | NO / COM / NC | PhoenixContact_MSTBA_2,5_3-G-5,08_1x03_P5.08mm_Horizontal | THT | Ship loose
33 | J11-J16 | 6 | Phoenix Contact | 1757242 | MSTBA 2,5/ 2-G-5,08 header 2-pos 5.08mm | LOAD+ / LOAD- | PhoenixContact_MSTBA_2,5_2-G-5,08_1x02_P5.08mm_Horizontal | THT | Ship loose
34 | J17 | 1 | Phoenix Contact | 1757255 | MSTBA 2,5/ 3-G-5,08 header 3-pos 5.08mm | CANH / CANL / GND | PhoenixContact_MSTBA_2,5_3-G-5,08_1x03_P5.08mm_Horizontal | THT | Ship loose
35 | J18 | 1 | Phoenix Contact | 1757255 | MSTBA 2,5/ 3-G-5,08 header 3-pos 5.08mm | A / B / GND | PhoenixContact_MSTBA_2,5_3-G-5,08_1x03_P5.08mm_Horizontal | THT | Ship loose
36 | J19 | 1 | Hirose | U.FL-R-SMT-1(10) | u.FL receptacle | GPS ANT (u.FL) | U.FL_Hirose_U.FL-R-SMT-1_Vertical | SMD | Fit
37 | J20 | 1 | Any | 2.54mm 1x04 male header, gold | Pin header 1x04 vertical | AUX ADC | PinHeader_1x04_P2.54mm_Vertical | THT | Ship loose
38 | J21 | 1 | Phoenix Contact | 1757242 | MSTBA 2,5/ 2-G-5,08 header 2-pos 5.08mm | WATER 1 | PhoenixContact_MSTBA_2,5_2-G-5,08_1x02_P5.08mm_Horizontal | THT | Ship loose
39 | J22 | 1 | Phoenix Contact | 1757242 | MSTBA 2,5/ 2-G-5,08 header 2-pos 5.08mm | WATER 2 | PhoenixContact_MSTBA_2,5_2-G-5,08_1x02_P5.08mm_Horizontal | THT | Ship loose
40 | JP1 | 1 | Any | 2.54mm 1x02 male header, gold | Pin header 1x02 vertical (jumper position). Shunt NOT fitted | CAN TERM | PinHeader_1x02_P2.54mm_Vertical | THT | Ship loose
41 | JP2 | 1 | Any | 2.54mm 1x02 male header, gold | Pin header 1x02 vertical (jumper position). Shunt NOT fitted | 485 TERM | PinHeader_1x02_P2.54mm_Vertical | THT | Ship loose
42 | JP3 | 1 | Any | 2.54mm 1x02 male header, gold | Pin header 1x02 vertical (jumper position). Shunt NOT fitted | 485 BIAS+ | PinHeader_1x02_P2.54mm_Vertical | THT | Ship loose
43 | JP4 | 1 | Any | 2.54mm 1x02 male header, gold | Pin header 1x02 vertical (jumper position). Shunt NOT fitted | 485 BIAS- | PinHeader_1x02_P2.54mm_Vertical | THT | Ship loose
44 | JP5 | 1 | Any | 2.54mm 1x02 male header, gold | Pin header 1x02 vertical (jumper position). Shunt NOT fitted | W1 RESISTIVE | PinHeader_1x02_P2.54mm_Vertical | THT | Ship loose
45 | JP6 | 1 | Any | 2.54mm 1x02 male header, gold | Pin header 1x02 vertical (jumper position). Shunt NOT fitted | W1 4-20mA | PinHeader_1x02_P2.54mm_Vertical | THT | Ship loose
46 | JP7 | 1 | Any | 2.54mm 1x02 male header, gold | Pin header 1x02 vertical (jumper position). Shunt NOT fitted | W1 0-5V | PinHeader_1x02_P2.54mm_Vertical | THT | Ship loose
47 | JP8 | 1 | Any | 2.54mm 1x02 male header, gold | Pin header 1x02 vertical (jumper position). Shunt NOT fitted | W2 RESISTIVE | PinHeader_1x02_P2.54mm_Vertical | THT | Ship loose
48 | JP9 | 1 | Any | 2.54mm 1x02 male header, gold | Pin header 1x02 vertical (jumper position). Shunt NOT fitted | W2 4-20mA | PinHeader_1x02_P2.54mm_Vertical | THT | Ship loose
49 | JP10 | 1 | Any | 2.54mm 1x02 male header, gold | Pin header 1x02 vertical (jumper position). Shunt NOT fitted | W2 0-5V | PinHeader_1x02_P2.54mm_Vertical | THT | Ship loose
50 | K1-K6 | 6 | Omron | G5LE-1-E DC12 | Relay SPDT 10A 12VDC coil | G5LE-1-E DC12 | Relay_SPDT_Omron-G5LE-1 | THT | Ship loose
51 | L1 | 1 | Bourns | SRP1038C-100M | Power inductor 10uH 10x10mm | 10uH 6A | L_Bourns_SRP1038C_10.0x10.0mm | SMD | Fit
52 | L2 | 1 | Murata | LQG18HN27NJ00D | RF inductor 27nH 0603 | 27nH | L_0603_1608Metric | SMD | Fit
53 | Q1,Q2 | 2 | Texas Instruments | CSD18540Q5B | N-MOSFET 60V 1.8mOhm SON5x6 | CSD18540Q5B | TDSON-8-1 | SMD | Fit
54 | Q3-Q8 | 6 | Alpha & Omega | AO3400A | N-MOSFET 30V 5.7A SOT-23 | AO3400A | SOT-23 | SMD | Fit
55 | Q9-Q14 | 6 | Nexperia | BUK9M12-60EX | N-MOSFET 60V logic level LFPAK33 | BUK9M12-60EX | LFPAK33 | SMD | Fit
56 | R1 | 1 | Yageo | RC0603FR-07162KL | Resistor 0603 1% 0.1W 162k ohm | 162k | R_0603_1608Metric | SMD | Fit | Equivalent to the same spec acceptable.
57 | R2 | 1 | Yageo | RC0603FR-0716K9L | Resistor 0603 1% 0.1W 16.9k ohm | 16.9k | R_0603_1608Metric | SMD | Fit | Equivalent to the same spec acceptable.
58 | R3 | 1 | Yageo | RC0603FR-0753K6L | Resistor 0603 1% 0.1W 53.6k ohm | 53.6k | R_0603_1608Metric | SMD | Fit | Equivalent to the same spec acceptable.
59 | R4 | 1 | Yageo | RC0603FR-0710K2L | Resistor 0603 1% 0.1W 10.2k ohm | 10.2k | R_0603_1608Metric | SMD | Fit | Equivalent to the same spec acceptable.
60 | R5 | 1 | Yageo | RC0603FR-07120KL | Resistor 0603 1% 0.1W 120k ohm | 120k | R_0603_1608Metric | SMD | Fit | Equivalent to the same spec acceptable.
61 | R6,R8,R9,R39-R44,R63-R68,R71,R76,R77,R80,R84,R86 | 21 | Yageo | RC0603FR-0710KL | Resistor 0603 1% 0.1W 10k ohm | 10k | R_0603_1608Metric | SMD | Fit | Equivalent to the same spec acceptable.
62 | R7,R12,R87 | 3 | Yageo | RC0603FR-071KL | Resistor 0603 1% 0.1W 1k ohm | 1k | R_0603_1608Metric | SMD | Fit | Equivalent to the same spec acceptable.
63 | R10,R11 | 2 | Yageo | RC0603FR-074K7L | Resistor 0603 1% 0.1W 4.7k ohm | 4.7k | R_0603_1608Metric | SMD | Fit | Equivalent to the same spec acceptable.
64 | R13,R14 | 2 | Yageo | RC0603FR-075K1L | Resistor 0603 1% 0.1W 5.1k ohm | 5.1k | R_0603_1608Metric | SMD | Fit | Equivalent to the same spec acceptable.
65 | R15-R20 | 6 | Yageo | RC0603FR-07100RL | Resistor 0603 1% 0.1W 100 ohm | 100 | R_0603_1608Metric | SMD | Fit | Equivalent to the same spec acceptable.
66 | R21-R26,R51-R56 | 12 | Yageo | RC0603FR-07100KL | Resistor 0603 1% 0.1W 100k ohm | 100k | R_0603_1608Metric | SMD | Fit | Equivalent to the same spec acceptable.
67 | R27-R32 | 6 | Yageo | RC0603FR-072K2L | Resistor 0603 1% 0.1W 2.2k ohm | 2.2k | R_0603_1608Metric | SMD | Fit | Equivalent to the same spec acceptable.
68 | R33-R38,R57-R62 | 12 | Yageo | RC0603FR-0733KL | Resistor 0603 1% 0.1W 33k ohm | 33k | R_0603_1608Metric | SMD | Fit | Equivalent to the same spec acceptable.
69 | R45-R50 | 6 | Yageo | RC0603FR-0747RL | Resistor 0603 1% 0.1W 47 ohm | 47 | R_0603_1608Metric | SMD | Fit | Equivalent to the same spec acceptable.
70 | R69,R70 | 2 | Yageo | RC0603FR-0760R4L | Resistor 0603 1% 0.1W 60.4 ohm | 60.4 | R_0603_1608Metric | SMD | Fit | Equivalent to the same spec acceptable.
71 | R72 | 1 | Yageo | RC0603FR-07120RL | Resistor 0603 1% 0.1W 120 ohm | 120 | R_0603_1608Metric | SMD | Fit | Equivalent to the same spec acceptable.
72 | R73,R74 | 2 | Yageo | RC0603FR-07680RL | Resistor 0603 1% 0.1W 680 ohm | 680 | R_0603_1608Metric | SMD | Fit | Equivalent to the same spec acceptable.
73 | R75 | 1 | Yageo | RC0603FR-0710RL | Resistor 0603 1% 0.1W 10 ohm | 10 | R_0603_1608Metric | SMD | Fit | Equivalent to the same spec acceptable.
74 | R78,R82 | 2 | Yageo | RC0603FR-07470RL | Resistor 0603 1% 0.1W 470 ohm | 470 | R_0603_1608Metric | SMD | Fit | Equivalent to the same spec acceptable.
75 | R79,R83 | 2 | Yageo | RC0603FR-07150RL | Resistor 0603 1% 0.1W 150 ohm | 150 | R_0603_1608Metric | SMD | Fit | Equivalent to the same spec acceptable.
76 | R81,R85 | 2 | Yageo | RC0603FR-0715KL | Resistor 0603 1% 0.1W 15k ohm | 15k | R_0603_1608Metric | SMD | Fit | Equivalent to the same spec acceptable.
77 | SW1 | 1 | Omron | B3U-1000P | Tactile switch SMD | RESET | SW_SPST_B3U-1000P | SMD | Fit
78 | SW2 | 1 | Omron | B3U-1000P | Tactile switch SMD | BOOT | SW_SPST_B3U-1000P | SMD | Fit
79 | U1 | 1 | Texas Instruments | LM74700QDBVRQ1 | Ideal diode controller SOT-23-6 | LM74700QDBVRQ1 | SOT-23-6 | SMD | Fit
80 | U2 | 1 | Texas Instruments | TPS54360DDAR | Buck converter 60V 3.5A HSOP-8 | TPS54360DDA | TI_SO-PowerPAD-8_ThermalVias | SMD | Fit
81 | U3 | 1 | Advanced Monolithic Systems | AMS1117-3.3 | LDO 3.3V 1A SOT-223 | AMS1117-3.3 | SOT-223-3_TabPin2 | SMD | Fit
82 | U4 | 1 | Espressif | ESP32-S3-WROOM-1-N16 | Wi-Fi/BLE module, 16MB flash, NO PSRAM | ESP32-S3-WROOM-1-N16 | ESP32-S3-WROOM-1 | SMD | Fit
83 | U5 | 1 | STMicroelectronics | USBLC6-2SC6 | USB ESD protection SOT-23-6 | USBLC6-2SC6 | SOT-23-6 | SMD | Fit
84 | U6 | 1 | NXP | TJA1051T/3,118 | CAN transceiver SOIC-8 | TJA1051T/3 | SOIC-8_3.9x4.9mm_P1.27mm | SMD | Fit
85 | U7 | 1 | Texas Instruments | THVD1450DR | RS-485 transceiver SOIC-8 | THVD1450D | SOIC-8_3.9x4.9mm_P1.27mm | SMD | Fit
86 | U8 | 1 | u-blox | MAX-M10S-00B | GNSS module | MAX-M10S | ublox_MAX | SMD | Fit
87 | U9 | 1 | STMicroelectronics | LIS3DHTR | Accelerometer LGA-16 | LIS3DH | LGA-16_3x3mm_P0.5mm_LayoutBorder3x5y | SMD | Fit
88 | U10 | 1 | Texas Instruments | ADS1115IDGSR | 16-bit ADC VSSOP-10 | ADS1115IDGS | TSSOP-10_3x3mm_P0.5mm | SMD | Fit
89 | U11 | 1 | Texas Instruments | TCA9535PWR | I2C I/O expander TSSOP-24 | TCA9535PWR | TSSOP-24_4.4x7.8mm_P0.65mm | SMD | Fit
SHIP LOOSE (not soldered)
90 | - | 8 | Phoenix Contact | 1757022 | MSTB 2,5/ 3-ST-5,08 plug, 3-pos (mates with 1757255) |  |  | Loose | Ship loose | Per board
91 | - | 8 | Phoenix Contact | 1757019 | MSTB 2,5/ 2-ST-5,08 plug, 2-pos (mates with 1757242) |  |  | Loose | Ship loose | Per board
92 | - | 10 | Any | 2.54mm jumper shunt | Jumper shunt for JP1-JP10 |  |  | Loose | Ship loose | Per board